## Sheet1
JAMG HE PLA vs PETG | [10 empty] | Settings: |  | max speed
MyTechFun, 2024-01-05 | [8 empty] | Hi-Speed PLA+ |  | PLA+ | 220/60°C | 300 mm/s
Test object on Printables: |  | https://www.printables.com/model/465670-mytechfun-test-objects | [8 empty] | PETG | 250/90°C | 200 mm/s
Printed on Creality K1
RAW DATA:
Creep test C-bending, reference surface [mm] (default 12mm), constant load 1,25 kg
| No Load | Day 0 | Day 1 | Day 2 | Day 3 | Day 4 | Day 5
PLA+ | 12 | 15.99 | 21.25 | 23.56 | 25.11 | 26.42 | 27.82
PETG | 12 | 20.79 | 21.89 | 23.12 | 23.4 | 23.86 | 24.08
C-bending: Creeping calculated from raw data (difference between two days)
| Day 1 | Day 2 | Day 3 | Day 4 | Day 5
PLA+ | 5.26 | 2.31 | 1.55 | 1.31 | 1.4
PETG | 1.1 | 1.23 | 0.28 | 0.46 | 0.22
Tensile test, break load (kg)
| Test 1 | Day 0: Test 2; Day 1: Average (kg); Day 2: MPa
PLA+ | 87.3 | Day 0: 79.8; Day 1: 83.55; Day 2: 51.2266
PETG | 92.3 | Day 0: 78; Day 1: 85.15; Day 2: 52.2076
Min area 4x4mm
Layer adhesion test, break load (kg)
| Test 1 | Day 0: Test 2; Day 1: Average; Day 2: MPa
PLA+ | 44 | Day 0: 41.1; Day 1: 42.55; Day 2: 26.0885
PETG | 54.5 | Day 0: 54.7; Day 1: 54.6; Day 2: 33.4766
Min area 4x4mm, vertical test specimen
Shear stress test, break load (kg)
| Break kg | Day 0: MPa
PLA+ | 153.7 | Day 0: 38.3957
PETG | 155.3 | Day 0: 38.7954
Area: 2 x Ø 5 mm
Bending. Deformation at given load after 30 sec, (mm)
| 1.25kg | Day 0: 2.5kg; Day 1: 5kg; Day 2: 10kg
PLA+ | 0.29 | Day 0: 0.53; Day 1: 1; Day 2: 2.06
PETG | 0.35 | Day 0: 0.72; Day 1: 1.39; Day 2: 2.86
Bending ISO178 (dist. Between supports 50mm)
More info about bending in next graph
(smaller values are better)
Bending, deformation at given load after 1", 30" and 60"
| 1,25kg 1" | 1,25kg 30" | 1,25kg 60" | 2,5kg 1" | 2,5kg 30" | 2,5kg 60" | 5kg 1" | 5kg 30" | 5kg 60" | 10kg 1" | 10kg 30" | 10kg 60"
PLA+ | 0.28 | 0.29 | 0.29 | 0.52 | 0.53 | 0.54 | 0.98 | 1 | 1.01 | 1.98 | 2.06 | 2.09
PETG | 0.34 | 0.35 | 0.35 | 0.71 | 0.72 | 0.72 | 1.37 | 1.39 | 1.39 | 2.8 | 2.86 | 2.88
Torque (twist) test, Nm
| Load at 90° | Day 0: Max Nm; Day 1: Approx turns
PLA+ | 1.2 | Day 0: 1.5; Day 1: 1
PETG | 0.9 | Day 0: 1; Day 1: 0.7
Izod impact test, E break in Joules
| dH [mm] | Day 0: E br [J]; Day 1: kJ/m²
PLA+ | 23 | Day 0: 0.11282; Day 1: 3.5255; Day 2: (aver 4,3)
PETG | 16 | Day 0: 0.07848; Day 1: 2.4525; Day 2: (aver 3.0)
Temperature test
Deform °C
PLA+ | 53
PETG | 70
PLA started to deform earlier, but then stopped with deforming
at the end of test (108°C) PETG was softer compared to PLA
This is only a 15-minute test,
it is not recommended to use object continuously at this temp.
Friction test on glass: (for comparison with TPU)
| T1 | Day 0: T2; Day 1: T3; Day 2: Average
PLA+ | 0.29 | Day 0: 0.3; Day 1: 0.29; Day 2: 0.29333
PETG | 0.24 | Day 0: 0.23; Day 1: 0.24; Day 2: 0.23667
95A (TPU) |  | Day 2: 0.96
Pulling force (kg) with 3.5 kg load
Price / 1kg (USD)
USD
PLA+ | 15
PETG | 12
1,25 kg 2.5 kg 5 kg 10 kg