## Sheet1
Extrudr PETG filaments (PETG, PCTG, XPETG CF) | [10 empty] | Settings:
MyTechFun, 2023-02-24 | [10 empty] | PETG | 230/85 | air 20-30% | 0.4 mm hardened nozzle
[11 empty] | PCTG | 270/100 | air 20-30% | 0.4 mm hardened nozzle
[11 empty] | Carbon | 240/85 | air 20-30% | 0.4 mm hardened nozzle, only for layer adhesion 0.6mm (clog with 0.4mm)
RAW DATA:
Creep test C-bending, reference surface [mm] (default 12mm), constant load 1,25 kg
| No Load | Day 0 | Day 1 | Day 2 | Day 3 | Day 4 | Day 5 | Day 6 | Day 7
PETG | 12 | 16.33 | 16.58 | 16.76 | 16.9 | 17 | 17.1 | 17.17 | 17.21
PCTG | 12 | 16.91 | 18.23 | 18.72 | 18.96 | 19.12 | 19.16 | 19.18 | 19.2
Carbon | 12 | 14.55 | 14.75 | 14.81 | 14.82 | 14.8 | 14.83 | 14.82 | 14.86
C-bending: Creeping calculated from raw data (difference between two days)
| Day 1 | Day 2 | Day 3 | Day 4 | Day 5 | Day 6 | Day 7
PETG | 0.25 | 0.18 | 0.14 | 0.1 | 0.1 | 0.07 | 0.04
PCTG | 1.32 | 0.49 | 0.24 | 0.16 | 0.04 | 0.02 | 0.02
Carbon | 0.2 | 0.06 | 0.01 | -0.02 | 0.03 | -0.01 | 0.04
Tensile test, break load (kg)
| Test 1 | Test 2 | Average (kg) | MPa
PETG | Day 1: 78.8; Day 2: 80.4; Day 3: 79.6; Day 4: 48.8047
PCTG | Day 1: 81.6; Day 2: 78.4; Day 3: 80; Day 4: 49.05
Carbon | Day 1: 76.2; Day 2: 72.8; Day 3: 74.5; Day 4: 45.6778
Min area 4x4mm
Layer adhesion test, break load (kg)
| Test 1 | Test 2 | Average | MPa
PETG | Day 1: 15.8; Day 2: 16; Day 3: 15.9; Day 4: 9.7487
PCTG | Day 1: 16.4; Day 2: 16.2; Day 3: 16.3; Day 4: 9.9939
Carbon | Day 1: 22.8; Day 2: 23.6; Day 3: 23.2; Day 4: 14.2245
PETG brass n. | Day 1: 23.4; Day 2: 21.2; Day 3: 22.3; Day 4: 13.6727
PCTG brass n. | Day 1: 20.4; Day 2: 23.4; Day 3: 21.9; Day 4: 13.4274
Min area 4x4mm, vertical test specimen
Layer adhesion test, break load (kg)
| Test 1 | Test 2 | Test 3 | Test 4 | Average | MPa
PCTG 250°C | 7.6 | 10.2 | 8 |  | 8.6 | 5.2729
PCTG 270°C | 11.4 | 10.2 | 10.2 | 12.2 | 11 | 6.7444
PCTG 290°C | 15.6 | 13 | 14 | 14.8 | 14.35 | 8.7983
Reference PLA | Day 1: 59.2; Day 2: 64.8; Day 5: 62; Day 6: 38.0138
Min area 4x4mm, vertical test specimen
Shear stress test, break load (kg)
| Break kg | MPa
PETG | Day 1: 137; Day 2: 34.2239
PCTG | Day 1: 135.6; Day 2: 33.8742
Carbon | Day 1: 143.2; Day 2: 35.7727
Area: 2 x Ø 5 mm
Bending. Deformation at given load after 30 sec, (mm)
| 1.25kg | 2.5kg | 5kg | 10kg
PETG | Day 1: 0.44; Day 2: 0.74; Day 3: 1.39; Day 4: 2.87
PCTG | Day 1: 0.49; Day 2: 0.92; Day 3: 1.78; Day 4: 3.88
Carbon | Day 1: 0.25; Day 2: 0.47; Day 3: 0.92; Day 4: 1.99
Bending ISO178 (dist. Between supports 50mm)
More info about bending in next graph
(smaller values are better)
Bending, deformation at given load after 1", 30" and 60"
| 1,25kg 1" | 1,25kg 30" | 1,25kg 60" | 2,5kg 1" | 2,5kg 30" | 2,5kg 60" | 5kg 1" | 5kg 30" | 5kg 60" | 10kg 1" | 10kg 30" | 10kg 60"
PETG | 0.43 | 0.44 | 0.44 | 0.74 | 0.74 | 0.74 | 1.38 | 1.39 | 1.39 | 2.83 | 2.87 | 2.87
PCTG | 0.48 | 0.49 | 0.49 | 0.92 | 0.92 | 0.93 | 1.77 | 1.78 | 1.79 | 3.81 | 3.88 | 3.91
Carbon | 0.24 | 0.25 | 0.25 | 0.47 | 0.47 | 0.47 | 0.9 | 0.92 | 0.92 | 1.93 | 1.99 | 2.01
Torque (twist) test, Nm
| Load at 90° | Max Nm | Approx turns
PETG | Day 2: 0.8; Day 3: 0.2
PCTG | Day 1: 0.8; Day 2: 1.1; Day 3: 1.2
Carbon | Day 1: 1; Day 2: 1.3; Day 3: 1
Izod impact test, E break in Joules
| dH [mm] | E br [J] | kJ/m²
PETG | Day 1: 20.5; Day 2: 0.10055; Day 3: 3.1423
PCTG | Day 1: 25; Day 2: 0.12262; Day 3: 3.832
Carbon | Day 1: 23; Day 2: 0.11282; Day 3: 3.5255
Temperature test
Deform °C
PETG | Day 1: 61
PCTG | Day 1: 74
Carbon | Day 1: 75
This is only a 15-minute test,
it is not recommended to use object continuously at this temp.
Hardness Shore D, average
Shore D
PETG | Day 1: 68.2
PCTG | Day 1: 69.5
Carbon | Day 1: 71.5
Durometer
Price (in EU, but for relative comparison)
| EUR | Weight [kg] | EUR/kg
PETG | Day 1: 39; Day 2: 1.1; Day 3: 35.4545
PCTG | Day 1: 30; Day 2: 0.8; Day 3: 37.5
Carbon | Day 1: 50; Day 2: 0.8; Day 3: 62.5
Bigger spools available too
| EUR | Weight [kg] | EUR/kg
PETG | Day 1: 70; Day 2: 2.5; Day 3: 28
PCTG | bar: Day 1
Carbon | Day 1: 150; Day 2: 2.5; Day 3: 60
Weight of spools only in downloadable PDF (hard to find)
1.25 kg 2.5 kg 5 kg 10 kg